## Pinout
Pin / GPIO | Function | Signal Type | Direction | Voltage / Logic | Applies To | Current Use | Control Eligible? | Notes | Source / Authority
GPIO25 | Relay / pump output | Digital GPIO | Output | 3.3V logic to relay input | Balcony01; Prototype01 simulation | Current Gen2 relay/pump output | Local firmware control only | Current installed standard; replaces old GPIO5 relay mapping. | platformio.ini 52,98,124; docs/ARCHITECTURE.md 131; docs/CURRENT_STATE.md 282
GPIO34 | Analog soil moisture input | Analog ADC | Input | ESP32 ADC input | Balcony01; Scout01; Prototype01 | Analog soil moisture raw ADC and moisture_index | moisture_index true only on watering-capable local firmware; raw_adc false | Moisture index is not calibrated percent. | platformio.ini 54,100,126; docs/CURRENT_STATE.md 261,282
GPIO21 | I2C SDA | I2C data | Bidirectional | 3.3V I2C | Scout01; Prototype01; short-range local I2C only | BME280/local I2C SDA | FALSE | Short-range local sensor-module wiring only; not approved long-distance field wiring. WHT = GPIO21 / I2C SDA. | platformio.ini 55,95,127; docs/ARCHITECTURE.md 131-133
GPIO22 | I2C SCL | I2C clock | Bus clock | 3.3V I2C | Scout01; Prototype01; short-range local I2C only | BME280/local I2C SCL | FALSE | Short-range local sensor-module wiring only; not approved long-distance field wiring. GRN = GPIO22 / I2C SCL. | platformio.ini 56,96,128; docs/ARCHITECTURE.md 131-133
GPIO26 | DHT11 / non-I2C auxiliary digital sensor | Digital data | Input | 3.3V logic | Balcony01 | DHT01 DHT11 data | FALSE | Current Gen2 DHT11 pin. Avoid old DHTPIN 21 workbook mapping. | platformio.ini 53; src/profile_overrides.h 9-11; docs/CURRENT_STATE.md 282
GPIO27 | DS18B20 / OneWire soil temperature | OneWire data | Bidirectional | 3.3V logic | Balcony01; Scout01; Prototype01 | ST03/ST02/ST01 soil temperature | FALSE | Current Gen2 OneWire soil temperature pin. | platformio.ini 57,97,129; docs/CURRENT_STATE.md 277,282
3.3V | Short-range local I2C power | Power | Supply | 3.3V | Short-range local I2C only | I2C cable power | N/A | Color standard: RED = 3.3V. | docs/ARCHITECTURE.md 133
GND | Short-range local I2C ground | Power return | Return | 0V | Short-range local I2C only | I2C cable ground | N/A | Color standard: BLK = GND. | docs/ARCHITECTURE.md 133
GPIO5 | Retired / deprecated Gen2 relay-pump historical note | Digital GPIO | N/A | N/A | Historical MVP workbook only | Not current Gen2 relay/pump wiring | No | GPIO5 is retired/deprecated for future Gen2 relay/pump designs. | docs/adr/0016 line 14; historical From-To workbook rows 17 and Pinout row 7

## From-To Wiring
Device | Subsystem | From Component | From Terminal / Pin | Cable / Wire | Wire Color | To Component | To Terminal / Pin | Signal Name | Voltage / Logic | Required? | Current Status | Notes | Source / Authority
Balcony01 | DHT01 air sensor | ESP32 | GPIO26 | TBD / field-label pending | TBD / field-label pending | DHT01 DHT11 module | DATA / OUT / S | DHT11 data | 3.3V digital | Yes | Current installed standard | DHT01 control_eligible:false. | platformio.ini 53; docs/CURRENT_STATE.md 275,282-283
Balcony01 | ST03 soil temperature | ESP32 | GPIO27 | TBD / field-label pending | TBD / field-label pending | ST03 DS18B20 sensor | OneWire DATA | DS18B20 soil temperature | 3.3V OneWire | Yes | Current installed standard | ST03 control_eligible:false. | platformio.ini 57; docs/CURRENT_STATE.md 275,282-283
Balcony01 | Analog soil moisture | Analog soil moisture sensor | AO / analog out | TBD / field-label pending | TBD / field-label pending | ESP32 | GPIO34 | Soil moisture analog | ADC input | Yes | Current installed standard | Only moisture_index is current control_eligible:true measurement. | platformio.ini 54; docs/CURRENT_STATE.md 261,282-283
Balcony01 | Relay / pump output | ESP32 | GPIO25 | TBD / field-label pending | TBD / field-label pending | Relay module | IN / control input | Relay / pump control | 3.3V logic | Yes | Current installed standard | Local ESP32 firmware owns watering decisions and pump shutoff. | platformio.ini 52,58-59; docs/ARCHITECTURE.md 134
Scout01 | BME02 BME280 | ESP32 | GPIO21 SDA | Short-range local I2C sensor-module cable | WHT | BME02 BME280 module | SDA | I2C SDA | 3.3V I2C | Yes | Current installed standard | BME02 at 0x76; short-range local I2C only. | platformio.ini 127-128; docs/CURRENT_STATE.md 275,277
Scout01 | BME02 BME280 | ESP32 | GPIO22 SCL | Short-range local I2C sensor-module cable | GRN | BME02 BME280 module | SCL | I2C SCL | 3.3V I2C | Yes | Current installed standard | All Scout01 measurements control_eligible:false. | platformio.ini 127-128; docs/CURRENT_STATE.md 279
Scout01 | BME02 BME280 | 3.3V distribution | 3.3V | Short-range local I2C sensor-module cable | RED | BME02 BME280 module | VCC / VIN | I2C module power | 3.3V | Yes | Current installed standard | Color standard applies only to short-range local I2C wiring. | docs/ARCHITECTURE.md 133
Scout01 | BME02 BME280 | GND distribution | GND | Short-range local I2C sensor-module cable | BLK | BME02 BME280 module | GND | I2C module ground | 0V | Yes | Current installed standard | Color standard applies only to short-range local I2C wiring. | docs/ARCHITECTURE.md 133
Scout01 | ST02 soil temperature | ESP32 | GPIO27 | TBD / field-label pending | TBD / field-label pending | ST02 DS18B20 sensor | OneWire DATA | DS18B20 soil temperature | 3.3V OneWire | Yes | Current installed standard | Scout01 is non-watering. | platformio.ini 129; docs/CURRENT_STATE.md 277,279
Scout01 | Analog soil moisture | Analog soil moisture sensor | AO / analog out | TBD / field-label pending | TBD / field-label pending | ESP32 | GPIO34 | Soil moisture analog | ADC input | Yes | Current installed standard | Evidence only; control_eligible:false. | platformio.ini 126; docs/CURRENT_STATE.md 275,279
Prototype01 | BME01 BME280 | ESP32 | GPIO21/GPIO22 I2C | Short-range local I2C sensor-module cable | RED/BLK/WHT/GRN | BME01 BME280 module | VCC/GND/SDA/SCL | BME280 I2C | 3.3V I2C | As equipped | Current prototype / validation hardware | Pump-free bench/prototype validation hardware. | platformio.ini 85-102; docs/CURRENT_STATE.md 255,295-296
Prototype01 | ST01 DS18B20 | ESP32 | GPIO27 | TBD / field-label pending | TBD / field-label pending | ST01 DS18B20 sensor | OneWire DATA | DS18B20 soil temperature | 3.3V OneWire | As equipped | Current prototype / validation hardware | Existing prototype Gen2 sensor documented in repo. | platformio.ini 97; docs/CURRENT_STATE.md 255,275
Prototype01 | Existing Gen2 prototype sensors | ESP32 | TBD / field-label pending | TBD / field-label pending | TBD / field-label pending | Prototype Gen2 sensor modules | TBD / field-label pending | Prototype validation sensors | 3.3V unless separately documented | As equipped | Current prototype / validation hardware | Do not infer production install. | docs/CURRENT_STATE.md 255,275,295-296
Balcony01 | DHT01 air sensor power | 3.3V distribution | TBD / field-label pending | TBD / field-label pending | TBD / field-label pending | DHT01 DHT11 module | VCC / + | DHT11 sensor power | 3.3V | Yes | Current documentation placeholder | Exact physical terminal/cable label pending field verification; current DHT01 data pin remains GPIO26. | docs/CURRENT_STATE.md lines 275,282; historical From-To workbook Materials row 6
Balcony01 | DHT01 air sensor ground | GND distribution | TBD / field-label pending | TBD / field-label pending | TBD / field-label pending | DHT01 DHT11 module | GND / - | DHT11 sensor ground | 0V | Yes | Current documentation placeholder | Exact physical terminal/cable label pending field verification; DHT01 remains control_eligible:false. | docs/CURRENT_STATE.md lines 275,282-283
Balcony01 | ST03 soil temperature power | 3.3V distribution | TBD / field-label pending | TBD / field-label pending | TBD / field-label pending | ST03 DS18B20 sensor | VCC / + | DS18B20 sensor power | 3.3V | Yes | Current documentation placeholder | Exact physical terminal/cable label pending field verification; current OneWire data pin remains GPIO27. | platformio.ini line 57; docs/CURRENT_STATE.md lines 275,282
Balcony01 | ST03 soil temperature ground | GND distribution | TBD / field-label pending | TBD / field-label pending | TBD / field-label pending | ST03 DS18B20 sensor | GND / - | DS18B20 sensor ground | 0V | Yes | Current documentation placeholder | Exact physical terminal/cable label pending field verification; ST03 remains control_eligible:false. | docs/CURRENT_STATE.md lines 275,282-283
Balcony01 | Analog soil moisture power | 3.3V distribution | TBD / field-label pending | TBD / field-label pending | TBD / field-label pending | Analog soil moisture sensor | VCC / + | Analog moisture sensor power | 3.3V | Yes | Current documentation placeholder | Exact physical terminal/cable label pending field verification; signal remains GPIO34. | platformio.ini line 54; docs/CURRENT_STATE.md line 282
Balcony01 | Analog soil moisture ground | GND distribution | TBD / field-label pending | TBD / field-label pending | TBD / field-label pending | Analog soil moisture sensor | GND / - | Analog moisture sensor ground | 0V | Yes | Current documentation placeholder | Exact physical terminal/cable label pending field verification; raw_adc remains control_eligible:false. | docs/CURRENT_STATE.md lines 261,282-283
Balcony01 | Relay module power | 3.3V distribution | TBD / field-label pending | TBD / field-label pending | TBD / field-label pending | Relay module | VCC | Relay control-side power | 3.3V | Yes | Current documentation placeholder | Exact physical terminal/cable label pending field verification; relay control signal remains GPIO25. | platformio.ini line 52; docs/CURRENT_STATE.md line 282
Balcony01 | Relay module ground | GND distribution | TBD / field-label pending | TBD / field-label pending | TBD / field-label pending | Relay module | GND | Relay control-side ground | 0V | Yes | Current documentation placeholder | Exact physical terminal/cable label pending field verification; local ESP32 firmware owns watering decisions. | docs/ARCHITECTURE.md line 134; docs/CURRENT_STATE.md line 282
Scout01 | ST02 soil temperature power | 3.3V distribution | TBD / field-label pending | TBD / field-label pending | TBD / field-label pending | ST02 DS18B20 sensor | VCC / + | DS18B20 sensor power | 3.3V | Yes | Current documentation placeholder | Exact physical terminal/cable label pending field verification; current OneWire data pin remains GPIO27. | platformio.ini line 129; docs/CURRENT_STATE.md line 277
Scout01 | ST02 soil temperature ground | GND distribution | TBD / field-label pending | TBD / field-label pending | TBD / field-label pending | ST02 DS18B20 sensor | GND / - | DS18B20 sensor ground | 0V | Yes | Current documentation placeholder | Exact physical terminal/cable label pending field verification; Scout01 remains non-watering. | docs/CURRENT_STATE.md lines 277,279
Scout01 | Analog soil moisture power | 3.3V distribution | TBD / field-label pending | TBD / field-label pending | TBD / field-label pending | Analog soil moisture sensor | VCC / + | Analog moisture sensor power | 3.3V | Yes | Current documentation placeholder | Exact physical terminal/cable label pending field verification; signal remains GPIO34. | platformio.ini line 126; docs/CURRENT_STATE.md lines 275,279
Scout01 | Analog soil moisture ground | GND distribution | TBD / field-label pending | TBD / field-label pending | TBD / field-label pending | Analog soil moisture sensor | GND / - | Analog moisture sensor ground | 0V | Yes | Current documentation placeholder | Exact physical terminal/cable label pending field verification; all Scout01 measurements remain control_eligible:false. | docs/CURRENT_STATE.md lines 262,279
Prototype01 | BME01 BME280 power | 3.3V distribution | TBD / field-label pending | Short-range local I2C sensor-module cable | RED | BME01 BME280 module | VCC / VIN | BME280 sensor power | 3.3V | As equipped | Current prototype / validation hardware placeholder | Short-range local I2C color standard only; not approved long-distance field wiring. | docs/ARCHITECTURE.md line 133; docs/CURRENT_STATE.md lines 255,275
Prototype01 | BME01 BME280 ground | GND distribution | TBD / field-label pending | Short-range local I2C sensor-module cable | BLK | BME01 BME280 module | GND | BME280 sensor ground | 0V | As equipped | Current prototype / validation hardware placeholder | Short-range local I2C color standard only; not approved long-distance field wiring. | docs/ARCHITECTURE.md line 133; docs/CURRENT_STATE.md lines 255,275
Prototype01 | ST01 soil temperature power | 3.3V distribution | TBD / field-label pending | TBD / field-label pending | TBD / field-label pending | ST01 DS18B20 sensor | VCC / + | DS18B20 sensor power | 3.3V | As equipped | Current prototype / validation hardware placeholder | Exact physical terminal/cable label pending; Prototype01 is not production watering hardware. | platformio.ini line 97; docs/CURRENT_STATE.md lines 255,275
Prototype01 | ST01 soil temperature ground | GND distribution | TBD / field-label pending | TBD / field-label pending | TBD / field-label pending | ST01 DS18B20 sensor | GND / - | DS18B20 sensor ground | 0V | As equipped | Current prototype / validation hardware placeholder | Exact physical terminal/cable label pending; Prototype01 is not production watering hardware. | docs/CURRENT_STATE.md lines 255,275
Prototype01 | Analog soil moisture signal | Analog soil moisture sensor | AO / analog out | TBD / field-label pending | TBD / field-label pending | ESP32 | GPIO34 | Soil moisture analog | ADC input | As equipped | Current prototype / validation hardware placeholder | Bench/prototype analog soil support; do not infer production install. | platformio.ini line 100; docs/CURRENT_STATE.md lines 255,275,295-296
Prototype01 | Analog soil moisture power | 3.3V distribution | TBD / field-label pending | TBD / field-label pending | TBD / field-label pending | Analog soil moisture sensor | VCC / + | Analog moisture sensor power | 3.3V | As equipped | Current prototype / validation hardware placeholder | Exact physical terminal/cable label pending; Prototype01 remains pump-free validation hardware. | docs/CURRENT_STATE.md lines 255,275,295-296
Prototype01 | Analog soil moisture ground | GND distribution | TBD / field-label pending | TBD / field-label pending | TBD / field-label pending | Analog soil moisture sensor | GND / - | Analog moisture sensor ground | 0V | As equipped | Current prototype / validation hardware placeholder | Exact physical terminal/cable label pending; Prototype01 remains pump-free validation hardware. | docs/CURRENT_STATE.md lines 255,275,295-296
Prototype01 | Existing Gen2 prototype sensors power | 3.3V distribution | TBD / field-label pending | TBD / field-label pending | TBD / field-label pending | Prototype Gen2 sensor modules | VCC / power as applicable | Prototype sensor power | 3.3V unless separately documented | As equipped | Current documentation placeholder | Power coverage placeholder for existing repo-documented prototype sensors; do not infer production install. | docs/CURRENT_STATE.md lines 255,275,295-296
Prototype01 | Existing Gen2 prototype sensors ground | GND distribution | TBD / field-label pending | TBD / field-label pending | TBD / field-label pending | Prototype Gen2 sensor modules | GND as applicable | Prototype sensor ground | 0V | As equipped | Current documentation placeholder | Ground coverage placeholder for existing repo-documented prototype sensors; do not infer production install. | docs/CURRENT_STATE.md lines 255,275,295-296

## Device Sensor Inventory
Device Label | Device UUID | Device Role | Build Profile | Physical Sensor ID | Sensor Type | Measurement(s) | Pin / Bus | Control Eligible? | Current Status | Notes | Source / Authority
Balcony01 | 550e8400-e29b-41d4-a716-446655440000 | controller | balcony-installed-gen2 | DHT01 | DHT11 | air_temperature; relative_humidity | GPIO26 | FALSE | Current field unit | I2C disabled because no BME280/I2C sensor is installed. | platformio.ini 42-59; docs/CURRENT_STATE.md 253,275,282
Balcony01 | 550e8400-e29b-41d4-a716-446655440000 | controller | balcony-installed-gen2 | ST03 | DS18B20 | soil temperature | GPIO27 | FALSE | Current field unit | ST03 soil temperature remains control_eligible:false. | docs/CURRENT_STATE.md 275,282-283
Balcony01 | 550e8400-e29b-41d4-a716-446655440000 | controller | balcony-installed-gen2 | Analog soil moisture | Analog soil moisture | moisture_index; raw_adc | GPIO34 | moisture_index true; raw_adc false | Current field unit | Only moisture_index is control_eligible:true. | docs/CURRENT_STATE.md 261,275,282-283
Balcony01 | 550e8400-e29b-41d4-a716-446655440000 | controller | balcony-installed-gen2 | Pump/relay output | Relay / pump control | watering output | GPIO25 | Local firmware only | Current field unit | Watering decisions and pump shutoff remain local firmware owned. | platformio.ini 52,58-59; docs/ARCHITECTURE.md 134
Scout01 | 28f4e6e3-5979-4af4-9753-34e185d8e47e | sensor-scout | balcony-sensor-scout-01 | BME02 | BME280 | air_temperature; relative_humidity; barometric_pressure | I2C GPIO21/GPIO22 at 0x76 | FALSE | Current sensor-scout | DHT11 disabled; non-watering unit. | platformio.ini 114-131; docs/CURRENT_STATE.md 254,275,277-279
Scout01 | 28f4e6e3-5979-4af4-9753-34e185d8e47e | sensor-scout | balcony-sensor-scout-01 | ST02 | DS18B20 | soil temperature | GPIO27 | FALSE | Current sensor-scout | All Scout01 measurements control_eligible:false. | docs/CURRENT_STATE.md 275,277-279
Scout01 | 28f4e6e3-5979-4af4-9753-34e185d8e47e | sensor-scout | balcony-sensor-scout-01 | Analog soil moisture | Analog soil moisture | moisture_index; raw_adc | GPIO34 | FALSE | Current sensor-scout | pump_control_available:false and device_can_water:false. | platformio.ini 126,130-131; docs/CURRENT_STATE.md 262,279
Prototype01 | 318fab98-89ad-4f36-9100-3134a04e0be5 | bench / prototype | bench-proto-gen2 | BME01 | BME280 | air_temperature; relative_humidity; barometric_pressure | I2C GPIO21/GPIO22 | FALSE | Prototype / validation hardware | Pump-free bench/prototype validation hardware. | platformio.ini 85-102; docs/CURRENT_STATE.md 255,275,295-296
Prototype01 | 318fab98-89ad-4f36-9100-3134a04e0be5 | bench / prototype | bench-proto-gen2 | ST01 | DS18B20 | soil temperature | GPIO27 | FALSE | Prototype / validation hardware | Existing prototype Gen2 sensor documented in repo. | platformio.ini 97; docs/CURRENT_STATE.md 255,275
Prototype01 | 318fab98-89ad-4f36-9100-3134a04e0be5 | bench / prototype | bench-proto-gen2 | Existing prototype Gen2 sensors | Prototype sensor modules | Prototype validation measurements | Repo-documented prototype wiring | Per measurement; moisture_index true on bench simulation | Prototype / validation hardware | Do not imply Prototype01 is production watering hardware. | docs/CURRENT_STATE.md 255,275,295-296

## BOM Cross-Reference
BOM Item | Description | Part / Model | Qty | Used On | Related Pin / Bus | Notes | Source Workbook / Sheet
ESP32 / controls rows | Original BOM includes ESP32, relay, sensors, enclosure, water level sensor, solar, prototyping parts | Multiple / not fully compared in current repo | Multiple | Historical/as-is reference | Current Gen2 pins per repo authority | Do not imply every item is currently installed. | MBG_AsIs_v1.0_BOM_2026-04-30.xlsx / BOM v1.0 Draft row 43
Pump | 12V DC Diaphragm Pump | SEAFLO SFDP1-012-035-21 | 1 | Balcony01 hydraulic/pump reference | GPIO25 relay logic only | Historical/as-is reference; pump power separate from ESP32 GPIO. | MBG_AsIs_v1.0_BOM_2026-04-30.xlsx / BOM row 6; Discrepancy Log row 4
Inline Filter | Reservoir-side filter | Part number unknown / Not specified in reference workbook | 1 | Hydraulic reference | N/A | Historical/as-is reference. | MBG_AsIs_v1.0_BOM_2026-04-30.xlsx / BOM row 8
Pump Connection Tubing | 1/2 in vinyl tubing (3/8 in ID, 1/2 in OD) | Eastman 879263 | 8 ft | Hydraulic reference | N/A | Historical/as-is reference. | MBG_AsIs_v1.0_BOM_2026-04-30.xlsx / BOM row 9
Relay module | 1-channel relay module | Existing SRD-03VDC-SL-C 3V relay module | 1 | Pump switching reference | GPIO25 current Gen2 relay output | Model from historical materials; old GPIO5 row is not current. | MBG_v1.0_MVP_From-To_Wiring_Sheet 2026-05-04.xlsx / Materials row 5
DHT11 module | Temperature/humidity module | 3-wire module | 1 | Historical MVP DHT reference; Balcony01 current DHT01 | GPIO26 current Gen2 DHT11 data | Old workbook mapped DHT11 to GPIO21; do not carry forward. | Historical From-To workbook Materials row 6; current platformio.ini 53
Soil moisture sensor | Analog output soil moisture module | Not specified in reference workbook | 1 | Balcony01; Scout01; Prototype01 analog soil reference | GPIO34 | Use AO/AOUT with GPIO34. | Historical From-To workbook Materials row 7; platformio.ini 54,126
22/4 Cable A | Historical DHT11 sensor run | RED/BLK/WHT/GRN | 5 ft | Historical MVP DHT cable reference | Historical DHTPIN 21 only | Current field cable label TBD; Balcony01 DHT01 is GPIO26. | Historical From-To workbook Materials row 8
22/4 Cable B | Historical soil moisture sensor run | RED/BLK/WHT/GRN | 5 ft | Historical MVP soil cable reference | GPIO34 | Historical/as-is reference; exact current field cable label TBD. | Historical From-To workbook Materials row 9
22/4 Cable C | Historical ESP32 to pump relay cable | RED/BLK/WHT/GRN | 10 ft | Historical MVP relay cable reference | Historical GPIO5 only | Current Gen2 relay output is GPIO25. | Historical From-To workbook Materials row 10
Flyback diode | Pump transient suppression | 1N5408 preferred; 1N4007 temporary acceptable | 1 | Pump circuit reference | N/A | Historical/as-is reference; not a GPIO assignment. | Historical From-To workbook Materials row 17

## Future - Deferred Wiring Notes
Topic | Classification | Current Installed Status | Approved For Current Wiring? | Watering Authority? | Notes | Source / Authority
Future light sensors | Future candidate | Not installed on current field units | No | No | Deferred; diagnostic evidence only until separately approved. | docs/adr/0016 line 60
SEN0308 / future moisture sensor upgrades | Future candidate | Not installed on current field units | No | No | Deferred; not a current control-approved moisture source. | docs/adr/0016 line 60
Flow sensing | Future candidate | Not installed on current field units | No | No | Requires separate approval, wiring design, and validation. | docs/adr/0016 line 60
Liquid level sensing | Future candidate | Not installed on current field units | No | No | Requires separate approval and validation. | docs/adr/0016 line 60
Pump-current sensing | Future candidate | Not installed on current field units | No | No | Do not treat as current safety interlock. | docs/PHASE_BACKLOG hardware safety notes
RS-485 / fieldbus possibilities | Future candidate | Not installed on current field units | No | No | Not approved current wiring. | docs/adr/0016 line 14
Long-distance sensing | Deferred | Not approved | No | No | Long-distance sensing strategy not yet approved. | docs/ARCHITECTURE.md 132-133
I2C GPIO21/GPIO22 limitation | Current limitation | Short-range local sensor modules only | Only short-range local I2C | No | RED=3.3V, BLK=GND, WHT=SDA, GRN=SCL. Not long-distance field wiring. | docs/ARCHITECTURE.md 132-133
GPIO5 relay/pump mapping | Retired / deprecated historical note | Not current Gen2 wiring | No | No | GPIO5 is retired/deprecated for future Gen2 relay/pump designs. Current Gen2 relay output is GPIO25. | docs/adr/0016 line 14; historical workbook

## Install - Service Checklist
Step | Device / Unit | Check | Expected Result | Evidence Source | Pass / Fail | Notes
1 | Balcony01 | Confirm relay/pump output on GPIO25 for watering-capable controller. | Relay/pump control is GPIO25, not GPIO5. | platformio.ini 52; docs/CURRENT_STATE.md 282 |  | Do not run pump as documentation validation.
2 | Balcony01 | Confirm analog moisture signal on GPIO34. | Analog soil moisture AO/AOUT reaches GPIO34. | platformio.ini 54; docs/CURRENT_STATE.md 282 |  | Moisture index is not calibrated percent.
3 | Balcony01 | Confirm DHT11/DHT01 on GPIO26. | DHT01 data uses GPIO26. | platformio.ini 53; docs/CURRENT_STATE.md 282 |  | DHT01 control_eligible:false.
4 | Balcony01 | Confirm DS18B20/ST03 on GPIO27. | ST03 OneWire data uses GPIO27. | platformio.ini 57; docs/CURRENT_STATE.md 282 |  | ST03 control_eligible:false.
5 | Balcony01 | Confirm I2C disabled when no BME280/I2C sensor is installed. | BME280 disabled; no I2C sensor installed on Balcony01. | platformio.ini 48; docs/CURRENT_STATE.md 282 |  | Do not document BME280 as installed on Balcony01.
6 | Scout01 | Confirm BME280/BME02 on GPIO21/GPIO22. | BME02 detected on I2C GPIO21/GPIO22 at 0x76. | platformio.ini 127-128; docs/CURRENT_STATE.md 277 |  | Short-range local I2C only.
7 | Scout01 | Confirm Scout01 ST02 on GPIO27. | ST02 DS18B20 uses GPIO27. | platformio.ini 129; docs/CURRENT_STATE.md 277 |  | ST02 control_eligible:false.
8 | Scout01 | Confirm Scout01 is non-watering. | pump_control_available:false and device_can_water:false; all measurements false. | platformio.ini 130-131; docs/CURRENT_STATE.md 262,279 |  | Do not grant watering authority.
9 | Prototype01 | Confirm Prototype01 is bench/prototype hardware. | Prototype01 is pump-free bench/prototype validation hardware. | docs/CURRENT_STATE.md 255,295-296 |  | Not production watering hardware.
10 | All Gen2 docs | Confirm no use of GPIO5 for current/future Gen2 relay/pump docs except retired historical note. | GPIO5 appears only as retired/deprecated historical note. | docs/adr/0016 line 14; docs/ARCHITECTURE.md 131 |  | Avoid old RELAY_PIN 5 mismatch.
11 | All Gen2 docs | Confirm no future/deferred sensor is documented as installed. | Future/deferred sensors remain separated and carry no watering authority. | Future - Deferred Wiring Notes |  | Requires separate approval.